## BOM
Device: | Willow Joystick
Version: | V1.0.0
Last Updated: | 2025-02-21
[8 empty] | Total filament (g) |  | Unit Cost | Total Estimated Cost | Build Cost
[8 empty] | 169 |  | 135.2362 | 179.04
ID | Commercial Parts | [8 empty] | 124.8362 | 144.64
| Part | Description |  | Manufacturer | Supplier | QTY / Device | QTY / PKG | PKGs | $/ PKG | $ / Device | Total Estimated Cost |  | Link
Joystick Parts
| TLV493D | Adafruit TLV493D Triple-Axis Magnetometer - STEMMA QT / Qwiic | Joystick | Adafruit | Digikey | 1 | 1 | 1 | 8.53 | 8.53 | 8.53 |  | https://www.digikey.ca/en/products/detail/adafruit-industries-llc/4366/10481837
| Bearing | 0.250" ball bearing, 1/4" ID, 0.5" OD | Joystick | Mechatronics Bearing Group | Digikey | 4 | 1 | 4 | 3.41 | 13.64 | 13.64 |  | https://www.digikey.ca/en/products/detail/mechatronics-bearing-group/DDRI814ZZRA3P25LY121/9608362
| Magnet | Cylindrical magnet, 8 mm OD, 2.5 mm thick | Joystick | Radial Magnet, Inc. | Digikey | 3 | 1 | 3 | 1.18 | 3.54 | 3.54 |  | https://www.digikey.ca/en/products/detail/radial-magnets-inc/9029/5218824
| QWIIC-150 to Male Headers | JST SH 4-PIN TO PREMIUM MALE HEA | Joystick | Adafruit | Digikey | 1 | 1 | 1 | 1.39 | 1.39 | 1.39 |  | https://www.digikey.ca/en/products/detail/adafruit-industries-llc/4209/10230003
| RJ11 Breakout Board | RJ11 Breakout | Joystick | SparkFun Electronics | Digikey | 1 | 2 | 1 | 3.01 | 1.505 | 3.01 |  | https://www.digikey.ca/en/products/detail/sparkfun-electronics/BOB-14021/6228638
| RJ11 Cable | Modular Cable Plug to Plug 6p6c (RJ11, RJ12, RJ14, RJ25) 7.00' (2.13m) Unshielded | Joystick Cable | Assmann WSW Components | Digikey | 1 | 1 | 1 | 3.94 | 3.94 | 3.94 |  | https://www.digikey.ca/en/products/detail/assmann-wsw-components/AT-S-26-6-6-B-7-R/1972588
| Modular Connector Jack | Jack Modular Connector 6p6c (RJ11, RJ12, RJ14, RJ25) 90° Angle (Right) Unshielded Cat3 | Joystick | TE Connectivity AMP Connectors | Digikey | 1 | 1 | 1 | 1.45 | 1.45 | 1.45 |  | https://www.digikey.ca/en/products/detail/te-connectivity-amp-connectors/5555165-1/769566
| Non Slip Bumper | Adhesive non slip bumper | Joystick | Bumper Specialties Inc. | Digikey | 8 | 1 | 8 | 0.18 | 1.44 | 1.44 |  | https://www.digikey.ca/en/products/detail/bumper-specialties-inc/BS34CL12X25RP/13213600
| M3 Bolt | PAN HEAD SCREW_M3 X 8MM CROSS SL | Joystick | Würth Elektronik | Digikey | 2 | 1 | 2 | 0.9 | 1.8 | 1.8 |  | 97790803111 Würth Elektronik ¦ Hardware, Fasteners, Accessories ¦ DigiKey
| M3 Nut | HEX NUT 0.217" STEEL M3 | Joystick | Keystone Electronics | Digikey | 2 | 1 | 2 | 0.28 | 0.56 | 0.56 |  | https://www.digikey.ca/en/products/detail/keystone-electronics/4708/4499301
Hub Parts
| QWIIC-100 | Qwiic JST SH 4-pin Cable - 100 mm | Hub | Adafruit | Digikey | 1 | 1 | 1 | 1.39 | 1.39 | 1.39 |  | https://www.digikey.ca/en/products/detail/adafruit-industries-llc/4210/10230021
| Seeed Studio Xiao nrf52840 | Microcontroller | Hub | Seeed Studio Technology Co., Ltd. | Digikey | 1 | 1 | 1 | 15.85 | 15.85 | 15.85 |  | https://www.digikey.ca/en/products/detail/seeed-technology-co.,-ltd/102010448/16652893
| Male Headers for Xiao | 7-pin male headers for microcontroller | Hub | Seeed Studio Technology Co., Ltd. | Digikey | 2 | 5 | 1 | 0.37 | 0.148 | 0.37 |  | https://www.digikey.ca/en/products/detail/seeed-technology-co-ltd/102010490/19176770
| Mono Switch Jacks | Mono switch jacks | Hub | CUI Devices | Digikey | 3 | 1 | 3 | 2.29 | 6.87 | 6.87 |  | https://www.digikey.ca/en/products/detail/cui-devices/SJ1-3535NG/738699
| Tactile switches | Tactile switches for controls | Hub | Omron | Digikey | 2 | 1 | 2 | 1.02 | 2.04 | 2.04 |  | https://www.digikey.ca/en/products/detail/omron-electronics-inc-emc-div/B3F-5050/368377?s=N4IgTCBcDaIEIGYBiBaArABkyAugXyA
| 7 Pin Female Headers | 7 position female headers | Hub | Sullins Connector Solutions | Digikey | 2 | 1 | 2 | 0.88 | 1.76 | 1.76 |  | https://www.digikey.ca/en/products/detail/sullins-connector-solutions/PPTC071LFBN-RC/810146
| 4 Pin Male Headers | 4 Pin Male Headers | Hub | Sullins Connector Solutions | Digkey | 1 | 1 | 1 | 0.19 | 0.19 | 0.19 |  | https://www.digikey.ca/en/products/detail/sullins-connector-solutions/PRPC004SAAN-RC/2775250
| LCD feedback screen | Monochrome 1.3" 128x64 OLED graphic display - STEMMA QT / Qwiic | Hub | Adafruit | Digikey | 1 | 1 | 1 | 30.47 | 30.47 | 30.47 |  | https://www.digikey.ca/en/products/detail/adafruit-industries-llc/938/5774238
| Buzzer PS1240 | Piezo Buzzer PS1240 | Hub | TDK | Digikey | 1 | 1 | 1 | 0.92 | 0.92 | 0.92 |  | https://www.digikey.ca/en/products/detail/tdk-corporation/PS1240P02BT/935924
| 5MM Red LED | Diffused 5MM Round T/H Red LED | Hub | Würth Elektronik | Digikey | 3 | 1 | 3 | 0.26 | 0.78 | 0.78 |  | https://www.digikey.ca/en/products/detail/w%C3%BCrth-elektronik/151051RS11000/4490012
| LED Resistors | 68 Ohm Resistor, 1/4W | Hub | YAGEO | Digikey | 3 | 1 | 3 | 0.16 | 0.48 | 0.48 |  | https://www.digikey.ca/en/products/detail/yageo/CFR-25JB-52-68R/2832
| Speaker Resistor | 100 Ohm Resistor | Hub | YAGEO | Digikey | 1 | 1 | 1 | 0.14 | 0.14 | 0.14 |  | https://www.digikey.ca/en/products/detail/yageo/MFR-25FBF52-100R/12795
| Capacitor | 10 µF Ceramic Capacitor | Hub | KEMET | Digikey | 1 | 1 | 1 | 1.01 | 1.01 | 1.01 |  | https://www.digikey.ca/en/products/detail/kemet/C430C106K3R5TA/6685941
| Qwiic Adapter Board | Sparkfun Qwiic Adapter | Hub | SparkFun Electronics | Digikey | 1 | 1 | 1 | 2.34 | 2.34 | 2.34 |  | https://www.digikey.ca/en/products/detail/sparkfun-electronics/DEV-14495/7942483?s=N4IgTCBcDaICIFEBqBaAjAFgwTgKwgF0BfIA
| M2.5 Nut | HEX NUT, NATURAL, NYLON, M2.5 X | Hub + Joystick | Essentra Components | Digikey | 9 | 1 | 9 | 0.19 | 1.71 | 1.71 |  | https://www.digikey.ca/en/products/detail/essentra-components/04M025045HN/9677099
| M2.5 Screw - 8 mm length | PAN PHILLIPS SCREW, M2.5X0.45 T x 8 mm Long | Hub + Joystick | Essentra Components | Digikey | 9 | 1 | 9 | 0.2 | 1.8 | 1.8 |  | https://www.digikey.ca/en/products/detail/essentra-components/50M025045P008/11638585
| Light Pipe 0.250" | Light Pipe | Hub + Joystick | Dialight | Digikey | 1 | 1 | 1 | 1.66 | 1.66 | 1.66 |  | https://www.digikey.ca/en/products/detail/dialight/51513030250F/4965201
| No.4 Screw x 3/8in | SHT MTL SCREW PAN PHIL #4 | Hub + Joystick | Serpac | Digikey | 6 | 1 | 6 | 0.63 | 3.78 | 3.78 |  | https://www.digikey.ca/en/products/detail/serpac/6005/307599
| T-Nut | 1/4-20 T-nut x 5/16" length | Hub + Joystick | PowerTec | Amazon | 2 | 50 | 1 | 18.83 | 0.7532 | 18.83 |  | https://www.amazon.ca/gp/product/B07NCXNKJR
| USB C cable - 6 ft | USB C to USB A cable for microcontroller | Hub Cable | Amazon | Amazon | 1 | 1 | 1 | 12.95 | 12.95 | 12.95 |  | https://www.amazon.ca/dp/B01GGKYN0A?_encoding=UTF8&ref_=cm_sw_r_cp_ud_dp_R153PNRRHEZ23HBEP492&th=1
| 3D Printed Parts | [6 empty] | 178 |  | 4.4 | 4.4
| Part | Description | Filament Type | Filament | Color | QTY / Device | Mass (g) / Part | Total Mass | $ / kg | $ / Device | Total Estimated Cost |  | Link
| Willow_Joystick Base.stl | Main body of joystick | PLA |  | Any | 1 | 27 | 27 | 25 | 0.675 | 0.675
| Willow_Joystick_Gimbal_Shield.stl | Cover to keep things from falling in the gimbal opening | PLA |  | Any | 1 | 1 | 1 | 25 | 0.025 | 0.025
| Willow_Joystick_Inner_Gimbal_1.stl | One half of inner gimbal | PLA |  | Any | 1 | 2 | 2 | 25 | 0.05 | 0.05
| Willow_Joystick_Inner_Gimbal_2.stl | One half of inner gimbal | PLA |  | Any | 1 | 2 | 2 | 25 | 0.05 | 0.05
| Willow_Joystick_Outer_Gimbal.stl | One half of outer gimbal | PLA |  | Any | 2 | 3 | 6 | 25 | 0.15 | 0.15
| Willow_Joystick_Pin.stl | Pin to hold RJ11 Jack | PLA |  | Any | 1 | 1 | 1 | 25 | 0.025 | 0.025
| Willow_Joystick_Shell.stl | Cover for joystick body | PLA |  | Any | 1 | 18 | 18 | 25 | 0.45 | 0.45
| Willow_Joystick_Sled_1.stl | One half of gimbal sled | PLA |  | Any | 1 | 3 | 3 | 25 | 0.075 | 0.075
| Willow_Joystick_Sled_2.stl | One half of gimbal sled | PLA |  | Any | 1 | 3 | 3 | 25 | 0.075 | 0.075
| Willow_Topper_Concave.stl | Concave topper for joystick | PLA |  | Any | 1 | 2 | 2 | 25 | 0.05 | 0.05
| Willow_Topper_Convex.stl | Convex toper for joystick | PLA |  | Any | 1 | 3 | 3 | 25 | 0.075 | 0.075
| Willow_Topper_Goalpost.stl | Goalpost topper for joystick | PLA |  | Any | 1 | 3 | 3 | 25 | 0.075 | 0.075
| Willow_Topper_Mouldable.stl | Joystick topper that is compatible with mouldable plastic pellets | PLA |  | Any | 1 | 3 | 3 | 25 | 0.075 | 0.075
| Willow_Joystick_Topper_Stick.stl | Stick topper for joystick | PLA |  | Any | 1 | 4 | 4 | 25 | 0.1 | 0.1
| Willow_Hub_Bottom.stl | Bottom of hub enclosure | PLA |  | Any | 1 | 27 | 27 | 25 | 0.675 | 0.675
| Willow_Hub_LED_Spacer.stl | Spacer for hub LEDs | PLA |  | Any | 1 | 3 | 3 | 25 | 0.075 | 0.075
| Willow_Hub_Next_Button.stl | Button for Next input | PLA |  | Any | 1 | 1 | 1 | 25 | 0.025 | 0.025
| Willow_Hub_Select_Button.stl | Button for Select input | PLA |  | Any | 1 | 1 | 1 | 25 | 0.025 | 0.025
| Willow_Hub_Top.stl | Top of hub enclosure | PLA |  | Any | 1 | 18 | 18 | 25 | 0.45 | 0.45
| Willow_Hub_Stand_Front.stl | Main body of hub stand | PLA |  | Any | 1 | 12 | 12 | 25 | 0.3 | 0.3
| Willow_Hub_Stand_Leg.stl | Leg for hub stand | PLA |  | Any | 2 | 4 | 8 | 25 | 0.2 | 0.2
| Willow_Joystick_Wrist_Ramp.stl | Ramp to raise the users wrist | PLA |  | Any | 1 | 4 | 4 | 25 | 0.1 | 0.1
| Willow_Joystick_NonSlip_Foot.stl | Non Slip Foot for the joystick | PLA |  | Any | 1 | 4 | 4 | 25 | 0.1 | 0.1
| Joystick_Camera_Mount_Adaptor.stl | Adaptor for 1/4-20 thread mounting | PLA |  | Any | 1 | 9 | 9 | 25 | 0.225 | 0.225
| Joystick_RAM_B_Mount_Adaptor.stl | Adaptor for RAM arm mounting | PLA |  | Any | 1 | 11 | 11 | 25 | 0.275 | 0.275
| Custom PCB | [8 empty] | 6 | 30
| Part | Description |  | Manufacturer | Supplier | QTY / Device | QTY / PKG | PKGs | $/ PKG | $ / Device | Total Estimated Cost |  | Link
|  | Willow Hub PCB |  |  |  | 1 | 5 | 1 | 5 | 1 | 5
|  | Shipping |  |  |  | 1 | 5 | 1 | 25 | 5 | 25
Tools
| Tool | Description |  | Manufacturer | Supplier | [7 empty] | Link
Alternatives
| Part | Description |  | Manufacturer | Supplier | QTY / Device | QTY / PKG | PKGs | $/ PKG | $ / Device | Total Estimated Cost |  | Link